## Sheet1
Identifier | Group | Test | Procedure | Test Steps | Expected Result | Actual Result | Pass / Fail | Notes
3P2-BC-01* | Barcode | Packaging barcode | The device packaging must include a readable 1D barcode of size and contrast specified in the barcode documentation. It must be scannable by FC compatible equipment. | 1. Download Barcode Scanner app 2. Scan the barcode and check for the content 3. Look for Size, other settings | 1. App should be able to scan the barcode. Specifications should be based on below page https://developer.amazon.com/docs/frustration-free-setup/provisionee-1d-barcode-specification.html#1d-barcode-requirements | <Partner to Share the Sample barcode image (not QR code), size, other settings like dimensions etc.,> |  | Skip it and mark N/A if you are not testing/certifying end products
3P2-BC-02* | Barcode | UPC barcode | The device packaging must include a new UPC barcode, different from existing Amazon inventory | 1. Download Barcode Scanner app 2. Scan the barcode and check for the content | 1. Barcode Content should have 12 digit "UPC" value assigned partner | <Partner to share the UPC barcode Image> |  | Skip it and mark N/A if you are not testing/certifying end products
3P2-CL-01 | Control log | SFTP upload | Matter data and device authentication materials can be shared with Amazon by SFTP uploading the device control log file. | 1. Generate control log endpoint from https://developer.amazon.com/frustration-free-setup/console/manage-control-logs 2. Create and upload device control log 3. Download feedback file | 1. Control log and matter data should follow the schemas based on below page https://developer.amazon.com/docs/frustration-free-setup/control-log-spec.html 2. A successful feedback file can be downloaded from feedback endpoint | <Partner to Share both control log file and feedback file>
3P2-DE-01 | Device | Provisioning performance | Initiate 50+ separate provisioning flows for your Matter/Thread device with a representative blend of Amazon commissioner and/or Thread Border Router. The following options are suggested. Option 1: Echo (4th Generation) as both Thread Border Router and MSS commissioner Option 2: Eero as a Thread Border Router and Echo dot (3rd/4th/5th Generation) as MSS commissioner | Preconditions: 1. (Option 2 Only) Configure your Eero to link to your customer account 2. Setup your MSS commissioner to connect Eero WiFi network and register with your customer account 3. Make sure device is associated to test amazon account (by submitting test device to Amazon via https://developer.amazon.com/frustration-free-setup/console/v2/manage/submit-test-devices) 4. Make sure the device control log data is uploaded via SFTP or retrieved by API service Steps: 1. Setup Amazon devices as mentioned above 2. Power on the device which is under test 3. Observe the behavior 4. Factory reset/deregister the device from customer account and power it off Perform the same test 50+ times after every successful setup (repeat step 2 - step 4). Amazon had open sourced a certification tool for this performance test. It's highly recommmend to download it from https://github.com/amzn/amazon-frustration-free-setup-certification-tool and use it to shorten your product certification time. | Setup should be completed (Device is associated to customer account and controllable from Alexa App) at least 95% of the time | <Partner to share success rate, , number of test executed(>=50), test time interval(start time and end time with UTC time zone), test Amazon account (from https://developer.amazon.com/settings/console/mycid)>
3P2-DE-02 | Device | Provisioning performance | Device must be ready to use by the customer within 60 seconds of powering on during MSS. | Steps: 1. Test it with 3P2-DE-01 and check whether provisionee is controllable and ready for customer to use in 60 seconds | Matter simple setup should be completed and customer should be able to use the provisionee in 60 seconds.(Recommended, but accepted up to 120 seconds) | <Partner to share the time taken for provisionee to be ready for use>
3P2-NET-10 | Network | Saved Network inaccessible | Verify that setup fails and device falls back to other setup mode properly when saved thread network is inaccessible. Echo (4th Gen) and Eero as a Thread Border Router and Echo dot (3rd/4th/5th Generation) as MSS commissioner | Preconditions: 1. Setup your Echo device to link it to your customer account A, Echo thread network saved into your thread locker. 2. Configure your eero and link it to your another customer account B 3. Setup your Echo dot as MSS commissioner to connect eero WiFi network and register with your customer account A 4. Make sure device is associated to your customer account A (by submitting test device to Amazon via https://developer.amazon.com/frustration-free-setup/console/v2/manage/submit-test-devices) 5. Make sure the device control log data is uploaded via SFTP or retrieved by API service Steps: 1. Power off the Echo device 2. Plug in the device which is under test 3. Observe the behavior | Matter simple setup should not be completed, but user should be able to complete setup by manually configuring your device with Alexa App and selecting eero as thread network | <Partner to share test result, test time interval(start time and end time with UTC time zone), and test Amazon account.