## Tests
Identifier | Group | Test | Procedure | Test Steps | Expected Result | Actual Result | Pass / Fail | Notes
3P2-BC-01 | Barcode | Packaging barcode scan | The device packaging must include a readable (2D or 1D) barcode of size and contrast specified in the barcode documentation. It must be scannable by FC compatible equipment. the barcode must include ABV, PID, PUK, UPC(or EAN) if it's a 2D barcode. | 1. Download Barcode Scanner app 2. Scan the barcode and check for the content 3. Look for Size, format, and other settings | 1. App should be able to scan the barcode 2. The barcode must meet specification from https://developer.amazon.com/docs/frustration-free-setup/provisionee-1d-barcode-specification.html#1d-barcode-requirements for 1D barcode or https://developer.amazon.com/docs/frustration-free-setup/provisionee-manufacturing-barcode-specification.html for 2D barcode | <Partner to Share the Sample Barcode Image, size, other settings like dimensions etc.,>
3P2-BC-02 | Barcode | UPC barcode | The device packaging must include a new UPC barcode, different from existing Amazon inventory | 1. Download Barcode Scanner app 2. Scan the barcode and check for the content | 1. Barcode Content should have 12 digit "UPC" value assigned partner | <Partner to share the UPC barcode Image>
3P2-CL-01* | Control log | SFTP upload | Execute this test if the device packaging includes a readable 1D barcode of size and contrast specified in barcode documentation. It must be uploaded in a control log with device public key | 1. Generate control log endpoint from https://developer.amazon.com/frustration-free-setup/console/manage-control-logs 2. Create and upload device control log with 1D barcode content and device public key 3. Download feedback file | 1. Control log should follow the schemas based on below page https://developer.amazon.com/docs/frustration-free-setup/control-log-spec.html#device-control-log-schema-definition 2. A successful feedback file can be downloaded from feedback endpoint | <Partner to Share both control log file and feedback file> |  | Skip it and mark N/A if you are using 2D barcode
3P2-DE-01 | Device | Provisioning performance | Initiate 20+ separate provisioning flows for the device with a representative blend of Amazon provisioner devices within 30 feet. Provisioning must be successful 95% of the time for the test to pass, excluding association failures. The certification process may repeat this test up to 3 times. The following devices can be used as Amazon device provisioners: - Echo dot (3rd/4th/5th Generation) - Smart speaker, - Echo (3rd/4th Generation)- Smart speaker | Preconditions: 1. Make sure customer Alexa account is associated with the device which is under test (by submitting test device to Amazon via https://developer.amazon.com/frustration-free-setup/console/v2/manage/submit-test-devices) 2. Make sure valid network details(SSID, network type, password) are stored to amazon for the customer account.You can store the network by setting up Amazon devices like Echo dot using Alexa app(Make sure to check "Save network to amazon") Steps: 1. Enable Smart Home Skills by linking Alexa account to partner app account 2. Make sure your Echo devices are online and associated to test account 3. Connect/Power on Provisionee under test 4. Observe the behavior on both apps 5. Factory reset/deregister the device from customer account Perform the same test 20+ times after every successful setup (repeat step 3- step 5). Partner team is recommended to download Amazon FFS certification tool from https://github.com/amzn/amazon-frustration-free-setup-certification-tool and use sample code as reference to automate this test | Setup should be completed (Device is associated to customer account and controllable from both Alexa App and partner App) at least 95% of the time. | <Partner to share success rate, , number of test executed(>=20), test time interval(start time and end time with UTC time zone), test Amazon account (from https://developer.amazon.com/settings/console/mycid)>
3P2-DE-03 | Device | Provisioning performance | Initiate 20+ separate provisioning flows for the device with a representative blend of Wi-Fi router provisioner devices within 30 feet. Provisioning must be successful 95% of the time for the test to pass, excluding association failures. The following devices can be used as Wi-Fi router FFS provisioners: - Amazon eero Pro mesh WiFi system, - TP-Link AC1750 Smart WiFi Router, - Asus RT-AX88U AX6000 Dual-Band Wifi Router | Preconditions: 1. Make sure customer Alexa account is associated with the device which is under test (by submitting test device to Amazon via https://developer.amazon.com/frustration-free-setup/console/v2/manage/submit-test-devices) 2. Make sure valid network details(SSID, network type, password) are stored to amazon for the customer account.You can store the network by setting up Amazon devices like Echo dot using Alexa app(Make sure to check "Save network to amazon") Steps: 1. Enable Smart Home Skills by linking Alexa account to partner app account 2. Setup Router with Amazon Wi-Fi Simple setup (hidden network with ssid simple_setup) as provisioner 3. Make sure your Echo devices are either offline or not associated to test account 4. Connect/Power on Provisionee under test 5. Observe the behavior on both apps 6. Factory reset/deregister the device from customer account Perform the same test 20+ times after every successful setup (repeat step 4- step 6). Partner team is recommended to download Amazon FFS certification tool from https://github.com/amzn/amazon-frustration-free-setup-certification-tool and use sample code as reference to automate this test | Setup should be completed (Device is associated to customer account and controllable from both Alexa App and partner App) at least 95% of the time. | <Partner to share success rate, , number of test executed(>=20), test time interval(start time and end time with UTC time zone), test Amazon account (from https://developer.amazon.com/settings/console/mycid)>